## Sheet1
| Single Point of Failure | Fault Management | Power at Idle | Power at active | Asynchronous | Differential | Hardware Requirement | Bus Ownership | Total
I2C | HIGH | User Should Make | LOW | A bit lower | Synchronous | Single | might be reqiured for extra protection | 2
CAN | LOW | Internal Protection | HIGH | A bit higher | Asynchronous | Differential | CAN Transceiver required | 2
| Single Point of Failure | Fault Management | Power | Low Noise Susceptibility | Hardware Requirement | Space or Automative History | Total
I2C | 1 | 1 | 3 | 1 | 3 | 3 | 34
CAN | 2 | 2 | 2 | 3 | 1 | 2 | 38
Weights | 4 | 3 | 3 | 3 | 1 | 4
System Bus Trade-off Table